## Data
Price list 2024
Pen-Style Control Cabinet Key, Kolíkový klíč na rozvodné skříně
Easy to carry pen-style control cabinet key with fastening clip Four different key profiles can be utilised by swivelling the key holder For control cabinets and shut-off systems in the supply of gas, water and electricity For technical installations in buildings, e.g. air conditioning and ventilation systems, shut-off valves, mains switchboards, etc. Universal 1/4" bit adapter for standard bits (permanent magnet for retaining) Additional bit adapter for 1/4" bits inside one key profile With 2 reversible bits: cross recess PH / slot 7.0 x 1.2 mm and TX20 / TX25 Tool body: plastic, fibreglass-reinforced Key profiles: zinc die-casted
Code | Norm | Dimensions | Basic price [EUR]
459000596 | KNIPEX | 00 11 07 /145mm | 27.57